## flash_lifespan_calc
Column1 | Column2 | Column3 | Column4 | Column5 | Column6 | Column7 | Column8 | Column9
Section | Parameter | Symbol | Value | Unit | Formula_doc | Note
=== INPUT PARAMETERS (edit values in column D) ===
Flash | Max P/E cycles | PE_max | 100000 | cycles |  | W25QXX typical 100k
Flash | Sector count | N_sec | 16 | sectors |  | Per partition config
Flash | Sector size | S_sec | 4096 | bytes |  | Typical 4096
Config | Stack buffer size | STACK_BUF | 64 | bytes |  | Configurable 64 128 256
Config | TSDB record header | TS_REC_SZ | 20 | bytes |  | Fixed
Config | KVDB record header | KV_REC_SZ | 16 | bytes |  | Fixed
Load | Daily logical writes | W_day | 10000 | writes/day |  | Application estimate
Load | KVDB small-record ratio | P_small_kv | 0.99 | (0~1) |  | Ratio of records <= STACK_BUF
Load | TSDB small-record ratio | P_small_ts | 0.29 | (0~1) |  | Ratio of data <= STACK_BUF-TS_REC_SZ
Load | KVDB avg value size | V_avg_kv | 11 | bytes |  | Measured or estimated
Load | TSDB avg data size | D_avg_ts | 56 | bytes |  | Measured or estimated
Load | KVDB avg key length | K_avg | 6 | bytes |  | Measured or estimated
Load | GC amplification factor | GC_amp | 0.15 | (0~1) |  | Typical 0.05 to 0.30
=== KVDB WAF CALCULATOR ===
KVDB | Small-record writes (merge+commit) | KV_w_small | 2 | writes/rec |  | 1 merge + 1 commit
KVDB | Large: header write |  | 1 | writes/rec
KVDB | Large: key write |  | 1 | writes/rec
KVDB | Large: value chunks | chunks | 1 | chunks |  | CEIL(V_avg_kv/STACK_BUF)
KVDB | Large: commit write |  | 1 | writes/rec
KVDB | Large total (sum of 4 rows above) | KV_w_large | 5 | writes/rec |  | =header+key+chunks+commit
KVDB | Base WAF (excl. GC) | WAF_base | #VALUE! | x |  | P_small*2 + P_large*large_total
KVDB | Final WAF (incl. GC) | WAF_kv | 35 | x |  | WAF_base * (1+GC_amp)
KVDB | WAF without merge optimization | WAF_kv_unopt | 30001 | x |  | Small records: 4 writes instead of 2
KVDB | Merge improvement ratio | ratio_kv | #VALUE! | x |  | >1 means merge optimization helps
=== TSDB WAF CALCULATOR ===
TSDB | Small-record writes (merge+commit) | TS_w_small | 2 | writes/rec |  | 1 merge + 1 commit
TSDB | Large: header write |  | 1 | writes/rec
TSDB | Large: data chunks | chunks | 2 | chunks |  | CEIL(D_avg_ts/(STACK_BUF-TS_REC_SZ))
TSDB | Large: commit write |  | 1 | writes/rec
TSDB | Large total (sum of 3 rows above) | TS_w_large | =D31+D32+D33 | writes/rec |  | =header+chunks+commit
TSDB | Base WAF | TS_WAF_base | =D11*D30+(1-D11)*D34 | x
TSDB | Final WAF | WAF_ts | =D35 | x |  | TSDB has no GC migration
TSDB | WAF without merge optimization | WAF_ts_unopt | =D11*3+(1-D11)*D34 | x |  | Small records: 3 writes instead of 2
TSDB | Merge improvement ratio | ratio_ts | =D37/D36 | x |  | >1 means merge optimization helps
=== LIFESPAN RESULTS (watch these rows) ===
Life | KVDB lifespan (days) | T_kv_day | =D3*D4*D5/(D9*D25*(D8+D12+D14)) | days |  | PE*Nsec*Ssec/(Wday*WAF*(HDR+KEY+VAL))
Life | >> KVDB LIFESPAN (years) | T_kv_year | =D41/365 | years |  | FINAL KVDB RESULT
Life | KVDB lifespan w/o merge (years) | T_kv_unopt | =D3*D4*D5/(D9*D26*(D8+D12+D14))/365 | years
Life | >> KVDB MERGE GAIN (years) | T_kv_gain | =D42-D43 | years |  | How many years merge optimization adds
Life | TSDB lifespan (days) | T_ts_day | =D3*D4*D5/(D9*D36*(D7+D13)) | days |  | PE*Nsec*Ssec/(Wday*WAF*(HDR+DATA))
Life | >> TSDB LIFESPAN (years) | T_ts_year | =D45/365 | years |  | FINAL TSDB RESULT
Life | TSDB lifespan w/o merge (years) | T_ts_unopt | =D3*D4*D5/(D9*D37*(D7+D13))/365 | years
Life | >> TSDB MERGE GAIN (years) | T_ts_gain | =D46-D47 | years |  | How many years merge optimization adds
=== MEASURED TEST DATA (from test/out/*.log) ===
Test | kvdb_basic | 2648 | 8126 | 3.07 | WAF | 99% merge hit avg_val=11B +30% life
Test | kvdb_stress | 4184 | 23267 | 5.56 | WAF | 65% merge hit avg_val=131B +22% life
Test | tsdb_basic | 2402 | 6780 | 2.82 | WAF | 29% merge hit avg_data=56B +17% life
Test | tsdb_stress | 2719 | 18256 | 6.71 | WAF | 21% merge hit avg_data=260B +16% life
Test | integration | 18731 | 87150 | 4.65 | WAF | KV89% TS21% merge hit +20% life
=== SCENARIO PROJECTIONS (pre-computed) ===
Scene | Sensor (best case) | 10000 | 3.07 | 38 | W_day=10000 WAF=3.07 R_avg=38B | 99% merge small data high freq
Scene | Mixed IoT (typical) | 10000 | 5.56 | 147 | W_day=10000 WAF=5.56 R_avg=147B | 65% merge realistic mixed load
Scene | Logging (large data) | 1000 | 6.71 | 280 | W_day=1000 WAF=6.71 R_avg=280B | 21% merge large data low freq
Scene | Config store (rare writes) | 100 | 3.07 | 38 | W_day=100 WAF=3.07 R_avg=38B | 99% merge very low freq
=== SENSITIVITY ANALYSIS ===
Sens | STACK_BUF 64->128 | 64 | 128 | merge-hit-rate up | lifespan up | Double buffer = more records merged
Sens | P_small_kv 0.99->0.50 | 0.99 | 0.5 | WAF up | lifespan -40% | Each -10% hit rate = -5% lifespan
Sens | W_day x2 | 10000 | 20000 | WAF unchanged | lifespan /2 | Write freq inversely proportional
Sens | GC_amp 0.15->0.30 | 0.15 | 0.3 | WAF +15% | lifespan -13% | Each +0.1 GC amp = -10% lifespan
Sens | PE_max 100K->50K | 100000 | 50000 | WAF unchanged | lifespan /2 | PE cycles directly proportional